## Morpheus_top
Comment | Description | Designator | Footprint | LibRef | Voltage | Tolerance | PN | Quantity | Vendor
BAL-NRF02D3 | 50 ohm balun transformer for 2.45GHz ISM | B1 | BAL-ST-WLCSP | BAL-ST-5pin_DC-Flip |  |  |  | 1
0.1u | Chip capacitor | C1, C2, C3, C11, C14, C16, C23, C44, C61 | CAP0402 | C_0.1u_10_50_X7R_0402 | 50V | 10% | UMK105B7104KV-FR | 9 | Taiyo Yuden
12p | Chip capacitor | C4, C5, C28, C29, C31, C35, C52, C53 | CAP0402 | C_12p_5_50_C0G_0402 | 50V | 5% | GRM1535C1H120JDD5D | 8 | Murata
1000p | Chip capacitor | C6 | CAP0402 | C_1000p_10_50_X7R_0402 | 50V | 10% | GRM155R71H102KA01D | 1 | Murata
0.047u | Chip capacitor | C7 | CAP0402 | C_0.047u_10_50_X7R_0402 | 50V | 10% | C1005X7R1H473K050BB | 1 | TDK
2200p | Chip capacitor | C8, C20, C21, C22 | CAP0402 | C_2200p_5_16_STD_0402 | 16V | 5 % | EMK105SD222JV-F | 4 | Taiyo Yuden
4.7u | Chip capacitor | C10, C12, C17, C18, C19, C25, C26, C49 | CAP0603 | C_4.7u_20_6.3_X5R_0603 | 6.3V | 20% | GRM188R60J475ME19D | 8 | Murata
10u | Chip capacitor | C13, C24 | CAP0603 | C_10u_10_6.3_X5R_0603 | 6.3V | 10% | C1608X5R0J106K080AB | 2 | TDK
22u | Chip capacitor | C15 | CAP0603 | C_22u_10_20_JB_0603 | 10V | 20% | C1608JB1A226M080AC | 1 | TDK
2.2 p | Chip capacitor | C32, C36 | CAP0402 | C_2.2p_0.05_50_C0G_0402 | 50 V | 0.05 | GRM1555C1H2R2WA01D | 2 | Murata
1.0p | Chip capacitor | C33, C37 | CAP0402 | C_2200p_5_16_STD_0402 | 16V | 5 % | EMK100SD222JV-F | 2 | Taiyo Yuden
1u | Chip capacitor | C43, C47, C48 | CAP0603 | C_1u_10_16_X5R_0603 | 16V | 10% | C0603C105K4PACTU | 3 | TDK
220p | Chip capacitor | C46 | CAP0402 | C_220p_5_50_C0G_0402 | 50V | 5% | GRM1535C1H221JDD5D | 1 | Murata
4.7u | Chip capacitor | C54, C55 | CAP0402 | C_4.7u_10_10_JB_0402 | 10V | 10% | C1005JB1A475K050BC | 2 | TDK
100u | Chip capacitor | C56 | CAP1206 | C_100u_20_6.3_X5R_1206 | 6.3V | 20% | C3216X5R0J107M160AB | 1 | TDK
2.2n | SMD power inductor, 2.2uH | L1, L2 | IND_0402 | L_2.2n_0.1_?_0.150_0.9_? |  | 0.1 | MLG1005S2N2BT000 | 2 | TDK
SPU0414 | Knolwes Microphone | M1 | BGA4C170X246P3.00X3.75X90 | SPU0414HR5H |  |  |  | 1
53647-0374 | Molex 30-pin 0.635mm pitch plug connector | P1 | molex_53647-0374 | molex_53647-0374 |  |  | 53647-0374 | 1 | Molex
Si1912EDH | Vishay Dual N-Channel MOSFET 1.8v drive 20V 1A | Q2 | SC-70-6 | Si1912EDH |  |  | Si1912EDH | 1 | Vishay
100K | Chip Resistor | R1 | RES0402 | R_100k_5_0.1_0402 |  | 5 % | ERJ-2GEJ104X | 1 | Panasonic
10 | Chip Resistor | R4, R10, R44, R70, R71, R72, R73, R74, R75, R76, R77, R78 | RES0402 | R_10_1_0.1_0402 |  | 1 % | ERJ-2RKF10R0X | 12 | Panasonic
10k | Chip Resistor | R6, R61 | RES0402 | R_10k_5_0.1_0402 |  | 5 % | ERJ-2GEJ103X | 2 | Panasonic
215K | Chip Resistor | R22, R24 | RES0402 | R_215K_1_0.1_0402 |  | 1 % | ERJ-2RKF2153X | 2 | Panasonic
523k | Chip Resistor | R23, R25, R26, R27, R29, R30 | RES0402 | R_523k_1_0.1_0402 |  | 1 % | ERJ-2RKF5233X | 6 | Panasonic
DNP | Chip Resistor | R28, R81, R82 | RES0402 | R_0_jumper_0.1_0402, R_10k_5_0.1_0402 |  | 5 %, Jumper | ERJ-2GE0R00X, ERJ-2GEJ103X | 3 | Panasonic
100 | Chip Resistor | R37, R38, R39 | RES0402 | R_100_1_0.1_0402 |  | 1 % | ERJ-2RKF1000X | 3 | Panasonic
681 | Chip Resistor | R43 | RES0402 | R_681_1_0.1_0402 |  | 1 % | ERJ-2RKF6810X | 1 | Panasonic
47K | Chip Resistor | R46 | RES0402 | R_47K_5_0.1_0402 |  | 5 % | ERJ-2GEJ473X | 1 | Panasonic
2403-260-00001 | Knowles SMD speaker | SP1 | Knowles_2403-260-00001 | Knowles_2403-260-00001 |  |  | 2403-260-00001 | 1 | Knowles
TestPoint_hook_black | Hook Test Point | TP1, TP2, TP5, TP7, TP8, TP9, TP10, TP11, TP12, TP13, TP14, TP15, TP16, TP17, TP18, TP37, TP38 | HOOK_1.7mm | TestPoint_hook_black |  |  | 5006 | 17 | Keystone
nRF51422-QF | Multi-protocol Bluetooth Low Energy and 2.4GHz proprietary system-on-chip | U1 | VQFN40P600X600X100-48 | nRF51422_QF |  |  |  | 1
TSL4531 | Digital ambient light sensor | U2 | TSL4531 | TSL4531 |  |  | TSL4531 | 1 | TAOS
NAU8814 | Nuvoton Audio Codec | U3 | QFN-24_0.5 | NAU8814 |  |  | NAU8814 | 1 | Nuvoton
VCNL3020 | Proximity and ambient light sensor with IR emitter and I2C interface | U4 | vcnl3020 | VCNL3020 |  |  | VCNL3020 | 1 | Vishay
TPS79718 | LDO 1.8V SC70-5 | U11 | SOT65P212X110-5N | TPS79718DCK |  |  |  | 1
ILCX19-FB5F18-16.000MHz | ILSI ILCX19 16 MHz Crystal Oscillator | X1 | ILCX19 | ILCX19-FB5F18-16.000MHz |  |  | ILCX19-FB5F18-16.000MHz | 1 | ILSI
ABS06-32.768kHz | Abracon ABS06 32.768kHz XO 2.0x1.2x0.6mm | X2 | ABS06 | ABS06 |  |  |  | 1 | Abracon
ASDMB-12.000MHZ | ASDMB 12MHz Crystal Oscillator | X3 | ASDMB | ASDMB-12.000MHZ |  |  |  | 1